## Instrumentation
REQUEST FOR QUOTATION - PROCESS INSTRUMENTATION
Oil & Gas Refinery Rehabilitation Project
CORIOLIS MASS FLOWMETERS
Item No. | Description | Meter Type | Pipe Size | Pressure Rating | Material | Measurement Range | Output Signal | Unit Price (EUR) | Price + VAT 23% (EUR) | Requests
I-001 | Coriolis Mass Flowmeter | Straight Tube | 1/2" | 350 bar | 316L SS | 0.1-100 kg/s | 4-20 mA + Pulse
I-002 | Coriolis Mass Flowmeter | Straight Tube | 3/4" | 350 bar | 316L SS | 0.2-200 kg/s | 4-20 mA + Pulse
I-003 | Coriolis Mass Flowmeter | Straight Tube | 1" | 350 bar | 316L SS | 0.3-300 kg/s | 4-20 mA + Pulse
I-004 | Coriolis Mass Flowmeter | Straight Tube | 1.5" | 350 bar | 316L SS | 0.5-500 kg/s | 4-20 mA + Pulse
I-005 | Coriolis Mass Flowmeter | Straight Tube | 2" | 350 bar | 316L SS | 1-1000 kg/s | 4-20 mA + Pulse
I-006 | Coriolis Mass Flowmeter | Straight Tube | 3" | 350 bar | 316L SS | 2-2000 kg/s | 4-20 mA + Pulse
I-007 | Coriolis Mass Flowmeter | Straight Tube | 4" | 350 bar | 316L SS | 3-3000 kg/s | 4-20 mA + Pulse
RADAR LEVEL TRANSMITTERS
Item No. | Description | Measurement Type | Vessel Type | Measurement Range | Output Signal | Power Supply | Antenna Type | Unit Price (EUR) | Price + VAT 23% (EUR) | Requests
I-008 | Radar Level Transmitter | Guided Wave Radar | Tank/Vessel | 0-20 m | 4-20 mA + Pulse | 24 VDC | Coaxial Probe
I-009 | Radar Level Transmitter | Guided Wave Radar | Tank/Vessel | 0-30 m | 4-20 mA + Pulse | 24 VDC | Coaxial Probe
I-010 | Radar Level Transmitter | Guided Wave Radar | Tank/Vessel | 0-50 m | 4-20 mA + Pulse | 24 VDC | Coaxial Probe
I-011 | Radar Level Transmitter | Non-Contact Pulse | Tank/Vessel | 0-20 m | 4-20 mA + Pulse | 24 VDC | Horn Antenna
I-012 | Radar Level Transmitter | Non-Contact Pulse | Tank/Vessel | 0-30 m | 4-20 mA + Pulse | 24 VDC | Horn Antenna
I-013 | Radar Level Transmitter | Non-Contact Pulse | Tank/Vessel | 0-50 m | 4-20 mA + Pulse | 24 VDC | Horn Antenna
PRESSURE & TEMPERATURE TRANSMITTERS
Item No. | Description | Measurement Type | Pressure Range | Output Signal | Power Supply | Accuracy | Wetted Material | Unit Price (EUR) | Price + VAT 23% (EUR) | Requests
I-014 | Pressure Transmitter | Absolute | 0-10 bar | 4-20 mA | 24 VDC | ±0.5% FS | 316L SS
I-015 | Pressure Transmitter | Absolute | 0-25 bar | 4-20 mA | 24 VDC | ±0.5% FS | 316L SS
I-016 | Pressure Transmitter | Absolute | 0-60 bar | 4-20 mA | 24 VDC | ±0.5% FS | 316L SS
I-017 | Pressure Transmitter | Absolute | 0-100 bar | 4-20 mA | 24 VDC | ±0.5% FS | 316L SS
I-018 | Pressure Transmitter | Absolute | 0-250 bar | 4-20 mA | 24 VDC | ±0.5% FS | 316L SS
I-019 | Pressure Transmitter | Differential | 0-5 bar | 4-20 mA | 24 VDC | ±0.5% FS | 316L SS
I-020 | Pressure Transmitter | Differential | 0-10 bar | 4-20 mA | 24 VDC | ±0.5% FS | 316L SS
I-021 | Pressure Transmitter | Differential | 0-25 bar | 4-20 mA | 24 VDC | ±0.5% FS | 316L SS
I-022 | Pressure Transmitter | Differential | 0-50 bar | 4-20 mA | 24 VDC | ±0.5% FS | 316L SS
I-023 | Pressure Transmitter | Differential | 0-100 bar | 4-20 mA | 24 VDC | ±0.5% FS | 316L SS
I-024 | Temperature Transmitter | RTD Pt100 | -20 to +100°C | 4-20 mA | 24 VDC | ±1°C | 316L SS
I-025 | Temperature Transmitter | RTD Pt100 | -20 to +150°C | 4-20 mA | 24 VDC | ±1°C | 316L SS
I-026 | Temperature Transmitter | Thermocouple K | 0 to +500°C | 4-20 mA | 24 VDC | ±2°C | 316L SS